## Sheet1
JT-9687PRO
Functional features:
> Outdoor PTZ Linkage – Dual-Camera Intelligent WIFI 6MP PTZ Dome Camera:** Installs one unit to replace **two traditional cameras**. Features an adjustable bracket for flexible installation. Equipped with **red/blue alarm warning lights
Supports **wireless network connection**; **Bluetooth pairing** for network setup; **Intelligent detection**; **PTZ linkage** functionality. Advanced imaging: **2D/3D Noise Reduction**, **Digital Wide Dynamic Range (DWDR)**.
H.265+ AI Video Compression Technology** for high-definition video quality.
Lightning Protection** compliant with: Chinese National Standard **GB/T 17626.5**, International Standard **IEC 61000-4-5 Mobile Monitoring Support** (iOS, Android): Chinese App: **超级 (Chaoji)** / English App: **ICSEE**. Cloud Technology Integration**: Enables **NAT traversal**, **frontend-backend communication**, and **push notifications of alarm events to mobile devices
Functional features:
Model | Module: IPG-X6C-WEQ
System Architecture | Dual-core 32-bit DSP (XM650V200), pure hardware compression, watchdog timer
Senso | 2 × 1/3" low-illuminance CMOS sensors
Minimum Illumination | Color: 0.01Lux @(F1.2, AGC ON); 0 Lux with IR<br>B&W: 0.001Lux @(F1.2, AGC ON); 0 Lux with IR
Video Encoding | H.265AI
Video Output | Main Stream: 2304×2592@12fps<br>Sub Stream: 640×720@12fps
Shutter Speed | 1/50(1/60)s to 1/10,000s
Day/Night Mode | R-CUT supported (Recommended: 12V standard IR-CUT)<br>Gun light board: 3× high-power IR LEDs + 6× high-power white LEDs<br>Dome light board: IR and white LEDs
Noise Reduction | 2D/3D noise reduction supported ¦
WDR | Wide Dynamic Range supported
Audio Processing | G.711A codec standard, bidirectional intercom, audio-video synchronization
Audio Interfaces | 1× Input (MIC: Sensitivity -28dB~36dB, recommended -33dB)<br>1× Output (Speaker: Recommended model 802W)
Network Interfaces | 1× RJ45 Ethernet port (10/100M auto-negotiation)
1× WiFi antenna port (wireless connection)
Signal Interfaces | 1× Photosensitive resistor port<br>1× IR-CUT driver port<br>Supports linkage control between photosensor, IR-CUT, and IR lights
Motor Interfaces | 1 horizontal motor interface, 1 vertical motor interface
Reset Key Interface | 1 reset key interface
Storage | Local TF card (max 128GB); Cloud storage
Reliability | Comprehensive lightning protection (complies with national & international standards); Stable operation verified by 3x24-hour high-temperature testing
Smart Alarms | Supports human detection; Supports custom smart features; Supports red/blue indicator light alarms
Functions | Remote monitoring via mobile app; Alarm message push notifications; MJPEG snapshot capture
ONV IF | Supported
Mobile Monitoring | Supported (iOS/Android) <br> App: SuperKanKan (Chinese) / ICSEE (English
Power Supply | DC12V